## calculate T and p BMP280
Calculation of pressure and temperature for BMP280

Sample trimming values
Register Address (LSB / MSB)	Name	Value	Type
0x88 / 0x89	dig_T1	28368	unsigned short
0x8A / 0x8B	dig_T2	26155	short
0x8C / 0x8D	dig_T3	50	short
0x8E / 0x8F	dig_P1	35936	unsigned short
0x90 / 0x91	dig_P2	-10642	short
0x92 / 0x93	dig_P3	3024	short
0x94 / 0x95	dig_P4	6317	short
0x96 / 0x97	dig_P5	132	short
0x98 / 0x99	dig_P6	-7	short
0x9A / 0x9B	dig_P7	15500	short
0x9C / 0x9D	dig_P8	-14600	short
0x9E / 0x9F	dig_P9	6000	short
0xA0 / 0xA1

Sample measurement values
Register Address (MSB / LSB / XLSB)	Name	Value	Type
0xF7 / 0xF8 / 0xF9[7:4]	UT [20 bit]	546896	signed long (*)	(*) Value is always positive, even though the compensation functions expect a signed integer as input
0xFA / 0xFB / 0xFC[7:4]	UP [20 bit]	120224	signed long (*)	(*) Value is always positive, even though the compensation functions expect a signed integer as input

	var1 =	148475,600585938		var1 = (((double)adc_T)/16384.0 - ((double)dig_T1)/1024.0) * ((double)dig_T2);
	var2 =	25,1762337982655		var2 = ((((double)adc_T)/131072.0 - ((double)dig_T1)/8192.0) * (((double)adc_T)/131072.0 - ((double) dig_T1)/8192.0)) * ((double)dig_T3);
	tfine =	148501		t_fine = (BMP280_S32_t)(var1 + var2);
	T =	29,00	Temperature [°C]	T = (var1 + var2) / 5120.0;
	integer result (**):	2900	Temperature [1/100 °C]

	var1 =	10250,3884098679		var1 = ((double)t_fine/2.0) - 64000.0;
	var2 =	-22445,4723471703		var2 = var1 * var1 * ((double)dig_P6) / 32768.0;
	var2 =	2683657,06785795		var2 = var2 + var1 * ((double)dig_P5) * 2.0;
	var2 =	414661826,266965		var2 = (var2/4.0)+(((double)dig_P4) * 65536.0);
	var1 =	-206,906520279771		var1 = (((double)dig_P3) * var1 * var1 / 524288.0 + ((double)dig_P2) * var1) / 524288.0;
	var1 =	35709,0898219979		var1 = (1.0 + var1 / 32768.0)*((double)dig_P1);
	p =	928352		p = 1048576.0 - (double)adc_P;
	p =	144766,396786949		p = (p - (var2 / 4096.0)) * 6250.0 / var1;
	var1 =	58554,0467091174		var1 = ((double)dig_P9) * p * p / 2147483648.0;
	var2 =	-64501,6294277787		var2 = p * ((double)dig_P8) / 32768.0;
	p =	145363,42	Pressure [Pa]	p = p + (var1 + var2 + ((double)dig_P7)) / 16.0;
	int32 result (**):	145363	Pressure [Pa]
	int64 result (**):	37213036	Pressure [1/256 Pa]

	(**) The actual result of the integer calculation may deviate slightly from the values shown here due to integer calculation rounding errors