## calculate T and p BMP280
Calculation of pressure and temperature for BMP280

Sample trimming values
Register Address (LSB / MSB)	Name	Value	Type	Temperature: 0x83B20
0x88 / 0x89	dig_T1	28368	unsigned short	Pressure: 0x59E30
0x8A / 0x8B	dig_T2	26155	short
0x8C / 0x8D	dig_T3	50	short
0x8E / 0x8F	dig_P1	35936	unsigned short
0x90 / 0x91	dig_P2	-10642	short	136978
0x92 / 0x93	dig_P3	3024	short
0x94 / 0x95	dig_P4	6317	short
0x96 / 0x97	dig_P5	132	short
0x98 / 0x99	dig_P6	-7	short
0x9A / 0x9B	dig_P7	15500	short
0x9C / 0x9D	dig_P8	-14600	short
0x9E / 0x9F	dig_P9	6000	short
0xA0 / 0xA1

Sample measurement values
Register Address (MSB / LSB / XLSB)	Name	Value	Type
0xF7 / 0xF8 / 0xF9[7:4]	UT [20 bit]	539680	signed long (*)	(*) Value is always positive, even though the compensation functions expect a signed integer as input
0xFA / 0xFB / 0xFC[7:4]	UP [20 bit]	368128	signed long (*)	(*) Value is always positive, even though the compensation functions expect a signed integer as input

	var1 =	136956,162109375		var1 = (((double)adc_T)/16384.0 - ((double)dig_T1)/1024.0) * ((double)dig_T2);
	var2 =	21,4211970567703		var2 = ((((double)adc_T)/131072.0 - ((double)dig_T1)/8192.0) * (((double)adc_T)/131072.0 - ((double) dig_T1)/8192.0)) * ((double)dig_T3);
	tfine =	136978		t_fine = (BMP280_S32_t)(var1 + var2);
	T =	26,75	Temperature [°C]	T = (var1 + var2) / 5120.0;
	integer result (**):	2675	Temperature [1/100 °C]

	var1 =	4488,79165321589		var1 = ((double)t_fine/2.0) - 64000.0;
	var2 =	-4304,34428533521		var2 = var1 * var1 * ((double)dig_P6) / 32768.0;
	var2 =	1180736,65216366		var2 = var2 + var1 * ((double)dig_P5) * 2.0;
	var2 =	414286096,163041		var2 = (var2/4.0)+(((double)dig_P4) * 65536.0);
	var1 =	-90,8918447071445		var1 = (((double)dig_P3) * var1 * var1 / 524288.0 + ((double)dig_P2) * var1) / 524288.0;
	var1 =	35836,3207601503		var1 = (1.0 + var1 / 32768.0)*((double)dig_P1);
	p =	680448		p = 1048576.0 - (double)adc_P;
	p =	101032,960636358		p = (p - (var2 / 4096.0)) * 6250.0 / var1;
	var1 =	28519,8701590705		var1 = ((double)dig_P9) * p * p / 2147483648.0;
	var2 =	-45015,9065335335		var2 = p * ((double)dig_P8) / 32768.0;
	p =	100970,71	Pressure [Pa]	p = p + (var1 + var2 + ((double)dig_P7)) / 16.0;
	int32 result (**):	100971	Pressure [Pa]
	int64 result (**):	25848501	Pressure [1/256 Pa]

	(**) The actual result of the integer calculation may deviate slightly from the values shown here due to integer calculation rounding errors